## Ark1
Bill of Materials
Designator | QTY | Value | Part number | Description | Manufacturer name | Package type | Placement method | Top/Bottom | Footprint
R1, R4 | 2 | 10K, 5% | RC2010FK-0710KL | Resistor SMD 2010 10k | Unbranded | unknown | SMD | Top | 2010
R2 | 1 | 100K, 5% | RC2010FK-07100KL | Resistor SMD 2010 100k | Unbranded | unknown | SMD | Top | 2010
R3, R100-R132 | 34 | 56R, 5% | RC2010JK-0756RL | Resistor SMD 2010 56R | Unbranded | unknown | SMD | Top | 2010
C1 | 1 | 1uF / 50V / 10% | VJ1812Y105KXAAT | CAP ceramic SMD MLCC 1uF 50V 1812 | VISHAY | unknown | SMD | Top | 1812
C2 | 1 | 10nF / 1kV / 10% | C1812C103KDRACTU | CAP ceramic SMD MLCC X7R 10nF 1kV 1812 | KEMET | unknown | SMD | Top | 1812
U1 | 1 |  | NE555DR | General-purpose single bipolar timer | ST Microelectronics | Tube or tape & reel | SMD | Top | SO-8
U2 | 1 |  | 74HC4066D | Quadruple Bilateral Analog Switch | NXP | SOIC | SMD | Top | SO-14
J1 | 1 | 20 pins (minus one pin, right side) |  | Single Row 90 Degree Right Angle Pin Header |  |  |  | through | 2.54mm
J2 | 1 | 20 pins (minus one pin, left side) |  | Single Row 90 Degree Right Angle Pin Header |  |  |  | through | 2.54mm
J3 | 1 | 2x3 pins |  | Single Row straight pin header |  |  |  | through | 2.54mm
| J1 |  |  |  | J2
| J3 |  |  |  | Shift Lock Circuit